## Bridle lengths for cascades
(Feb 23, 2007) J.Rapp
Details: | (x0,y0), (x1,y1), (x2,y2) are the three end points of the line segments which denote a particular bridle line
leg#1 and leg#2 are the lengths of these two line segments, respectively
leg#1 + leg#2 gives the length of the bridle in grid units
The bridle length units are then multiplied by the cell size (in inches)
You should only change the (yellow) # of cells and cell size (in inches)
# Cells | [9 empty] | cell size (in): | 33 |  |  |  | tow point from ring
7 | x0 | y0 | x1 | y1 | x2 | y2 | leg#1 | leg#2 | leg#1 + leg#2 | Bridle # | Length | cm | ft | in | in | cm
7 | 0 | 0 | 6 | 0 | 4.2857 | 0.28571 | 6 | 1.7379 | 7.7379 | 1 | 255.3518 | 648.5935 | 21 | 3.3518 | 57.3518 | 145.6735
7 | 0 | 1 | 4.2857 | 0.28571 | 2.8571 | 0.85714 | 4.3448 | 1.5386 | 5.8834 | 2 | 194.1538 | 493.1507 | 16 | 2.1538
7 | 0 | 2 | 2.8571 | 0.85714 | 1.7143 | 1.7143 | 3.0772 | 1.4286 | 4.5058 | 3 | 148.6917 | 377.6769 | 12 | 4.6917
7 | 0 | 3 | 1.7143 | 1.7143 | 0.85714 | 2.8571 | 2.1429 | 1.4286 | 3.5714 | 4 | 117.8571 | 299.3571 | 9 | 9.8571
7 | 0 | 4 | 0.85714 | 2.8571 | 0.28571 | 4.2857 | 1.4286 | 1.5386 | 2.9672 | 5 | 97.9173 | 248.7099 | 8 | 1.9173
7 | 0 | 5 | 0.28571 | 4.2857 | 0 | 6 | 0.76931 | 1.7379 | 2.5072 | 6 | 82.739 | 210.157 | 6 | 10.739